## AMC User Units Calculator
AMC User Units Calculator |  | V 1.07.00
KEY: | Description | User Input
| Generated Output | Parameter Reference
User Instruction for Calculator | Data Field Description | Input and Output Data | Units/Parameters
Section 1: User Unit and Scaling Input Data
1. Select application type. | Application Type | Rotational
2. Select desired type of unit to work with. | User Unit Type | Degrees
3. Select fraction of type that will be used as user unit. | User Unit Multiplier | 1e-05 |  | Roller
| 1 AMC User Unit is 0.00001 Degrees |  |  | Diameter | 0.5
4. If necessary, define dimension required for application. | Quantity of User Units per Motor Revolution: | 360 |  | Value to be entered in | 1.5708
5. If present, define mechanical gearbox ratio : 1. | Enter Gearbox Ratio: | 18
| Output Degrees Per Input Motor Revolution: | 20 | Degrees
| Output User Units Per Input Motor Revolution | 2000000 | of 0.00001 Degrees User Units
6. Confirm that output distance is correct per motor revolution. | Quantity of AMC uu Per Motor Revolution: | 36000000
7. Based on above information, this is how many user units are
generated on output of transmission per input motor revolution.
Section 2: Normalized Encoder Resolution Output Data
8. Define number of turn bits for P1 Feedback System. | P1 Position Turn Bits "Slave" | 16 | Pr. 03.057
9. Define number of turn bits for P2 Feedback System. | P2 Position Turn Bits "Master" | 16 | Pr. 03.157
10. Number of counts in AMC per revolution of P1 Axis. | P1 Bits Per Revolution | 65536
11. Number of counts in AMC per revolution of P2 Axis. | P2 Bits Per Revolution | 65536
Section 3: AMC Scaling Output Data
12. Increasing the Accuracy Scaling Factor will increase the number | Accuracy Scaling Factor | 1
of signficant figures used by 1 per factor of 10 and reduce
positional accuracy errors over long distances.
13. Based upon above information, these parameters should be | Master Numerator | 2000000 | Pr. 31.004
entered into Menu 31 to reflect mechanical system. | Master Denominator | 65536 | Pr. 31.005
| Slave Numerator | 2000000 | Pr. 31.006
| Slave Denominator | 65536 | Pr. 31.007
| Output Numerator | 65536 | Pr. 31.008
| Output Denominator | 2000000 | Pr. 31.009
Section 4: Velocity and Positioning Data
| Motor Max Speed in RPM: | 3000 | Pr. 39.011
| Max Speed in uu/ms: | 100000
14. Enter desired motor speed in RPM | Desired Speed in RPM: | 3000
| AMC Speed in uu/ms: | 100000 | Pr. 34.006 & Pr. 38.003
15. Enter acceleration rate in milliseconds, no decimal places | Desired Accel Time to Desired Speed in ms: | 100
16. Enter deceleration rate in milliseconds, no decimal places | Desired Decel Time to Desired Speed in ms: | 100
| AMC Accel Rate uu/ms/ms: | 1000 | Pr. 38.001
| AMC Decel Rate in uu/ms/ms: | 1000 | Pr. 38.002
| Recommended Position Loop Speed Clamp in uu/ms: | 10000 | Pr. 39.009
| Target Output Position in Degrees | 360
17. This is the target position in User Units | Commanded Position in UU (0.00001 Degrees) | 36000000 | Pr. 34.003
| Enter Linear Pitch in Degrees: | 20
| Enter Roller Diameter in Degrees: | 62.8319
| Not Applicable For Rotational Mode | 20 | Example: Ballscrew Lead
| 1800000 |  | Example: Nip Roller Diameter
| 1800000 |  | Example: Indexing Table
Linear Pitch
Rotational
Revolutions
Degrees
Counts
MM
Meters
Inches
Feet |  | 1
Generic Unit |  | 10
100
1000
10000
1 |  |  | 1
0.1 |  |  | 0.1
0.01 |  |  | 0.01
0.001 |  |  | 0.001
0.0001 |  |  | 0.0001
1e-05 |  |  | 1e-05
16 |  |  | 1e-06
15 |  |  | 1e-07
14
13
12
11
10
9
8
7
6
5
4
3 | ms per time
2 | 1000
1 | 60000
3600000
vel type
Degrees/s
Degrees/min
Degrees/hour
RPM
RPS
Note on D12: Select the mechanics that will be related to the axis for which you are defining the units.
Note on D13: Select the linear or rotary units related to the mechanics of the system.
Note on D14: The smaller the multiplier that is selected, the more resolution the AMC will have available for speed and positioning.
Note on D16: Define related dimension with reference to application type.
Note on D17: Enter numerator of gearbox ratio, where the denominator is 1.
Note on D18: This is the value reflected as a result of the gearbox ratio and defined application dimensions.
Note on D19: This is the number of output UU as a result of 1 motor input revolution, based upon the multiplier above.
Note on D26: The number of turn bits will determine how many bits of the axis position will come from the revolution counter. A lower number will create more AMC counts per revolution on the axis, but is not necessary if the encoder does not have access to resultion below 16 bits. By default, 16 is a good starting point and will create 65536 interpolated AMC counts per motor revolution.
Note on D33: Increasing the Accuracy Scaling Factor will decrease accuracy errors over long distances. This can be helpful when working with dimensions that are not integers and contain many significant figures after the decimal place.
Note on D36: If a master (sync encoder or virtual master) is not being used then Master Numerator and Denominator can be left at default
Note on D55: If working in positioning mode in the AMC, enter target position here to be converted to AMC UU.